## 2.1
|  | SI |  | UCS
Descrtiption | Symbol | Value | Units | Value | Units
Outter diameter | $D_o$ | $711.2$ | $mm$ | $28$ | $in$
Tether diameter | $D_thr$ | $15.2$ | $mm$ | $0.598$ | $in$
Drum length | $L$ | $1244.6$ | $mm$ | $49$ | $in$
Tether tension | $T$ | $51264$ | $N$ | $11525$ | $lbf$
Yield strength | $S_y$ | $241.3$ | $MPa$ | $35000$ | $psi$
Young's modulus | $E$ | $200$ | $GPa$ | $2.9 10^7$ | $psi$
Poisson's ratio | $\nu$ | $0.3$ | $ul$ | $$ | $$

## 2.2
Results
Method | mm | in | SF
ASME BPVC VII-1 | 43.18 | 1.7 | 1.5
ASME BPVC VII-2 | 23.368 | 0.92 | 1.5
DNV-OS-D101 | 36.576 | 1.44 | 1.5
EN 13445-3 | 27.94 | 1.1 | 1.5
TWPV Hoop Stress | 21 | 0.825 | 1.5

## 4.1
Run | Focus | Description
1A | Barrell Stress | Fixed ends, uniform p
1B | Barrell Stress | Simply supported ends, uniform p
2A | Barrell Stress | Fixed ends, Capstan p z=24.5, various \mu
2B | Barrell Stress | Simply supported ends, Capstan p z=24.5 various \mu
2C | Barrell Stress | Fixed ends, Capstan p z=0, various \mu
2D | Barrell Stress | Simply supported ends, Capstan p z=0 various \mu
3 | Barrell Buckling | Simply supported ends, uniform p
4 | Flange Stress | Fixed ends, uniform p

## 5.1
Results
Section | Method | mm | in | BC | Pressure
\ref{x} | ASME BPVC VII-1 | $43.2$ | $1.680$ | Fixed | Uniform
\ref{x} | ASME BPVC VII-2 | $23.4$ | $0.920$ | Fixed | Uniform
\ref{x} | DNV-OS-D101 | $36.6$ | $1.440$ | Fixed | Uniform
\ref{x} | EN 13445-3 | $32.8$ | $1.290$ | Fixed | Uniform
\ref{x} | TWPV Hoop Stress | $21.0$ | $0.825$ | Simply supported | Uniform
\ref{x} | Roarks | $42.8$ | $1.686$ | Fixed | Uniform
\ref{x} | Roarks Buckling | $10.6$ | $0.418$ | Simply supported | Uniform
\ref{x} | FEA Run 1A | $30.5$ | $1.200$ | Fixed | Uniform
\ref{x} | FEA Run 1B | $22.2$ | $0.875$ | Simply supported | Uniform
\ref{x} | FEA Run 2 | $14.0$ | $0.550$ | Simply supported | Capstan
\ref{x} | FEA Run 3 | $10.2$ | $0.400$ | Simply supported | Uniform